## 3rd measure Confident w result
This is done by injecting 100µL of bromophenol blue (250mg/L) (with FFF block by-passed)
and time between when I saw the peak on the monitor (on the software)
and when blue color can be seen out of the waste tube line. Tip flow rate: 0.7ml/min
Event | Lap time (s) | Time (s) | Tube time after peak (s) | Time (min) | Tube time after peak (min) | Comment
Beginning of peak UV1 | 4.18 | 4.18 | 0 | 0.069667 | 0
Max of peak UV1 | 11.2 | 15.38 | 11.2 | 0.25633 | 0.18667
Max of peak FLD1 | 9.26 | 24.64 | 20.46 | 0.41067 | 0.341
Max of peak FLD2 | 2.8 | 27.44 | 23.26 | 0.45733 | 0.38767
Start to see a little of blue | 142.59 | 170.03 | 165.85 | 2.8338 | 2.7642 | Very diluted blue color already started to show at ~2:33
Seems like peak of blue | 33.2 | 203.23 | 199.05 | 3.3872 | 3.3175
Seems like still peak of blue | 38.6 | 241.83 | 237.65 | 4.0305 | 3.9608
End of blue | 94.02 | 335.85 | 331.67 | 5.5975 | 5.5278
End | 26.68 | 362.53 | 358.35 | 6.0422 | 5.9725 | Absolutely no blue color seen at this point

## 3rd measure Confident w res (2)
This is done by injecting 100µL of bromophenol blue (250mg/L) (with FFF block by-passed)
and time between when I saw the peak on the monitor (on the software)
and when blue color can be seen out of the waste tube line. Tip flow rate: 0.7ml/min
Event | Lap time (s) | Time (s) | Tube time after | Time (min) | Tube time after | Tube time after | Length of | Length of
|  |  | peak FLD2 (s) |  | peak FLD2 (min) | peak FLD2 (min) | peak (min) | peak (min)
Beginning of peak UV1 | 4.18 | 4.18 | -23.26 | 0.069667 | -0.38767
Max of peak UV1 | 11.2 | 15.38 | -12.06 | 0.25633 | -0.201
Max of peak FLD1 | 9.26 | 24.64 | -2.8 | 0.41067 | -0.046667
Max of peak FLD2 | 2.8 | 27.44 | 0 | 0.45733 | 0
Start to see a little of blue | 142.59 | 170.03 | 142.59 | 2.8338 | 2.3765 | 2:23
Seems like peak of blue | 33.2 | 203.23 | 175.79 | 3.3872 | 2.9298 | 2:56
Seems like still peak of blue | 38.6 | 241.83 | 214.39 | 4.0305 | 3.5732 | 3:34
End of blue | 94.02 | 335.85 | 308.41 | 5.5975 | 5.1402 | 5:9 | 2.7637 | 2:46
End | 26.68 | 362.53 | 335.09 | 6.0422 | 5.5848 | 5:35

## Second measurement_better
Event | Lap time (s) | Time (s) | Tube time after peak (s) | Time (min) | Tube time after peak (min)
Beginning of peak UV1 | 4.95 | 4.95 | 0 | 0.0825 | 0
Max of peak UV1 | 10.35 | 15.3 | 10.35 | 0.255 | 0.1725
Max of peak FLD1 | 9.93 | 25.23 | 20.28 | 0.4205 | 0.338
Max of peak FLD2_1 | 1.16 | 26.39 | 21.44 | 0.43983 | 0.35733
Max of peak FLD2_2 | 1.93 | 28.32 | 23.37 | 0.472 | 0.3895
Almost the end of peak UV1 | 89.19 | 117.51 | 112.56 | 1.9585 | 1.876
End of peak UV1 | 33.85 | 151.36 | 146.41 | 2.5227 | 2.4402
Start to see a little of blue | 28.58 | 179.94 | 174.99 | 2.999 | 2.9165
| 12.58 | 192.52 | 187.57 | 3.2087 | 3.1262
Peak of blue | 33.96 | 226.48 | 221.53 | 3.7747 | 3.6922
End of blue | 37.45 | 263.93 | 258.98 | 4.3988 | 4.3163
| 33.21 | 297.14 | 292.19 | 4.9523 | 4.8698
end | 20.43 | 317.57 | 312.62 | 5.2928 | 5.2103

## First measurement_a lit panic
Event | Lap time (s) | Time (s) | Tube time after peak (s) | Time (min) | Tube time after peak (min)
Timing started | 8.85 | 8.85 |  | 0.1475
A little after the beginning of peak UV1 | 3.26 | 12.11 | 0 | 0.20183 | 0
A little after the max of peak UV1 | 12.28 | 24.39 | 12.28 | 0.4065 | 0.20467
A little after the beginning of peak FLD1 | 2.28 | 26.67 | 14.56 | 0.4445 | 0.24267
A little after the beginning of peak FLD2 | 2.55 | 29.22 | 17.11 | 0.487 | 0.28517
Start to see a little of blue | 148.82 | 178.04 | 165.93 | 2.9673 | 2.7655
Approx. the max of the blue | 46.93 | 224.97 | 212.86 | 3.7495 | 3.5477
Blue started to faint | 27.51 | 252.48 | 240.37 | 4.208 | 4.0062
| 5.5 | 257.98 | 245.87 | 4.2997 | 4.0978
| 2.86 | 260.84 | 248.73 | 4.3473 | 4.1455
blue is almost gone | 20.98 | 281.82 | 269.71 | 4.697 | 4.4952
Timing ended | 25.05 | 306.87 | 294.76 | 5.1145 | 4.9127