## When subsamples were collected
|  | Lap Time (xx:xx) | Lap Time (s) | Time (s) | Time (min) | Sub-sample volume (mL)
LAP 0 | Max of Peak1 FLD2 | 00:00.00 | 0 | 0 | 0
LAP 1 | Start of collection Sub-Sample01 | 02:25.57 | 145.57 | 145.57 | 2.4262
LAP 2 | Max of Peak2 FLD2 | 00:52.47 | 52.57 | 198.14 | 3.3023
LAP 3 | Start of collection Sub-Sample02 (swtich from 01) | 02:25.31 | 145.31 | 343.45 | 5.7242
LAP 4 | Start of collection Sub-Sample03 (swtich from 02) | 04:58.97 | 298.97 | 642.42 | 10.707
LAP 5 | Start of collection Sub-Sample04 (swtich from 03) | 18:31.22 | 1111.22 | 1753.64 | 29.2273
LAP 6 | End of collection Sub-Sample04 | 09:34.79 | 574.79 | 2328.43 | 38.8072
LAP 7 | Cross flow completely off | 01:24.00 | 84 | 2412.43 | 40.2072
LAP 8 | Start of collection Sub-Sample05 (swtich from empty) | 01:43.30 | 103.3 | 2515.73 | 41.9288
LAP 9 | End of collection Sub-Sample05 | 10:51.10 | 651.1 | 3166.83 | 52.7805
| Sub-Sample01 |  |  |  | 3.298 | 2.3086
| Sub-Sample02 |  |  |  | 4.9828 | 3.488
| Sub-Sample03 |  |  |  | 18.5203 | 12.9642
| Sub-Sample04 |  |  |  | 9.5798 | 6.7059
| Sub-Sample05 |  |  |  | 10.8517 | 7.5962
[5 empty] | 2.548 | 1.7836
[5 empty] | 4.8995 | 3.4297

## How waiting (tube) time decided
This is done by injecting 100µL of bromophenol blue (250mg/L) (with FFF block by-passed)
and time between when I saw the peak on the monitor (on the software)
and when blue color can be seen out of the waste tube line. Tip flow rate: 0.7ml/min
Event | Lap time (s) | Time (s) | Tube time after | Time (min) | Tube time after | Tube time after | Length of | Length of
|  |  | peak FLD2 (s) |  | peak FLD2 (min) | peak FLD2 (min) | peak (min) | peak (min)
Beginning of peak UV1 | 4.18 | 4.18 | -23.26 | 0.069667 | -0.38767
Max of peak UV1 | 11.2 | 15.38 | -12.06 | 0.25633 | -0.201
Max of peak FLD1 | 9.26 | 24.64 | -2.8 | 0.41067 | -0.046667
Max of peak FLD2 | 2.8 | 27.44 | 0 | 0.45733 | 0
Start to see a little of blue | 142.59 | 170.03 | 142.59 | 2.8338 | 2.3765 | 2:23
Seems like peak of blue | 33.2 | 203.23 | 175.79 | 3.3872 | 2.9298 | 2:56
Seems like still peak of blue | 38.6 | 241.83 | 214.39 | 4.0305 | 3.5732 | 3:34
End of blue | 94.02 | 335.85 | 308.41 | 5.5975 | 5.1402 | 5:9 | 2.7637 | 2:46
End | 26.68 | 362.53 | 335.09 | 6.0422 | 5.5848 | 5:35
Steps when collecting the subsamples
1. Start stopwatch as the first peak on the FLD2 (protein-like) fractogram reaches maximum
2. Wait for 2:25-2:45 (you can wait till 2:45 to make sure the void peak is gone). Then simultaneouly start collecting the 1st subsample and lap the stopwatch
3a. Wait for the lap time to reach 2:46, that's till when the 1st protein-like DOM peak is going to fade away.
3b. Monitor the monitor (software), hit "lap" on stopwatch if the second peak on the FLD2 (protein-like) fractogram reaches maximum
Execute 3a or 3b, whichever comes first. In reality, 3b would happen earlier, so basically
3.Monitor the monitor (software), hit "lap" on stopwatch if the second peak on the FLD2 (protein-like) fractogram reaches maximum
(Since there is a ~2:23 gap between when you see max of a peak and when colloids of that peak eluts, you have till the lap time says 2:23 to collect the first peak. Stop at 2:00 would make sure you have only collected peak 1)
4.Take tube out of bottle 1 (to waste maybe) when lap time says 2:00. You would have ~1.7 ml of peak1
5. Wait till the lap time says 2:30-2:45 (you can wait till 2:45 to make sure the 1st peak is gone). Then simultaneouly start collecting the 2nd subsample and lap the stopwatch.
Now 5.72min has already passed between the max of peak 1 and now (if you wait till lap time of 2:45), long enough (>5.58 from pre-exp.) so that influence from peak 1 is none.
6. Wait till the lap time is at least 4:17, that ensures you have 3ml of peak 2 sample. You can wait longer if you want. You can definitely stop when lap time is larger than 6:00.
7. You can collect a subsample 3 right after sample 2 if you want.
8. At five minutes before the cross flow will be turned off, collecte a subsample 4 . E.g. measurment time is 35 min, start collecting sample 04 at 30min.
9. Stop collecting subsample 4 when cross flow rate starts to decrease (~ five minutes of collection time if you did start at 5minute before cr. fl. decrease)
10. After cross flow is completely off, start collecting subsample 5 about 2:23 you see the max of the protein-like signal peak. Collect for 5-8 minutes.